## Sheet1
PAY ITEM | DESCRIPTION | UNIT | QUANTITY
105-06845 | CONSTRUCTION ENGINEERING | LS | 1
109-08359 | LIQUIDATED DAMAGES | DOL | 1
109-08360 | CONTRACT LIENS | DOL | 1
110-01001 | MOBILIZATION AND DEMOBILIZATION | LS | 1
201-52370 | CLEARING RIGHT-OF-WAY | LS | 1
202-04435 | DELINEATOR POST, REMOVE | EACH | 6
203-02000 | EXCAVATION, COMMON | CYS | 1635
205-12108 | STORMWATER MANAGEMENT BUDGET | DOL | 19620
205-12616 | STORMWATER MANAGEMENT IMPLEMENTATION | LS | 1
205-12618 | SWQCP PREPARATION | LS | 1
207-09935 | SUBGRADE TREATMENT, TYPE IC | SYS | 4905
211-02050 | B BORROW | CYS | 16
211-09265 | STRUCTURE BACKFILL, TYPE 2 | CYS | 97
214-11796 | GEOGRID, TYPE IB | SYS | 4905
303-07449 | COMPACTED AGGREGATE, NO. 73 | TON | 544
401-000001 | QC/QA-HMA, 2, 58S, SURFACE, 9.5 mm | TON | 328
401-000037 | QC/QA-HMA, 2, 58S, INTERMEDIATE, 19.0 mm | TON | 562
401-000046 | QC/QA-HMA, 2, 58S, BASE, 25.0 mm | TON | 1400
401-11526 | JOINT ADHESIVE | LFT | 3806
401-12439 | VOID REDUCING ASPHALT MEMBRANE FOR HMA | LFT | 3806
406-05520 | ASPHALT FOR TACK COAT | TON | 5
605-02278 | CURB, REMOVE | LFT | 185
605-06245 | CENTER CURB, CONCRETE, TYPE B | SYS | 245
606-12399 | MILLED HMA CORRUGATIONS, CONVENTIONAL | LFT | 2484
616-06405 | RIPRAP, REVETMENT | TON | 6
616-12246 | GEOTEXTILE FOR RIPRAP, TYPE 1A | SYS | 16
621-01004 | MOBILIZATION AND DEMOBILIZATION FOR SEEDING | EACH | 2
621-06559 | MULCHED SEEDING, TYPE R | SYS | 10819
621-06567 | WATER | kGAL | 5
621-06574 | SODDING | SYS | 1192
629-000149 | TOPSOIL PROCESSING AND DISTRIBUTION | SYS | 12010
629-000150 | TOPSOIL AMENDMENT BUDGET | DOL | 24020
715-05048 | PIPE, TYPE 4, CIRCULAR, DIAMETER 6 IN. | LFT | 3566
715-05053 | PIPE, UNDERDRAIN OUTLET, DIAMETER 6 IN. | LFT | 173
715-05149 | PIPE, TYPE 2, CIRCULAR, DIAMETER 12 IN. | LFT | 14
715-05152 | PIPE, TYPE 2, CIRCULAR, DIAMETER 18 IN. | LFT | 195
715-08307 | HMA FOR STRUCTURE INSTALLATION, TYPE D | TON | 42
715-46010 | PIPE END SECTION, DIAMETER 18 IN. | EACH | 2
718-06529 | OUTLET PROTECTOR, TYPE 2 | EACH | 2
718-06532 | VIDEO INSPECTION FOR UNDERDRAIN | LFT | 3000
718-12306 | GEOTEXTILE FOR UNDERDRAINS, TYPE 1B | SYS | 2444
718-52610 | AGGREGATE FOR UNDERDRAINS | CYS | 321
720-45065 | INLET, TYPE N12 | EACH | 4
801-06207 | TEMPORARY PAVEMENT MARKING, REMOVABLE, 4 IN. | LFT | 24647
801-06640 | CONSTRUCTION SIGN, TYPE A | EACH | 30
801-06710 | FLASHING ARROW SIGN | DAY | 300
801-06775 | MAINTAINING TRAFFIC | LS | 1
801-07024 | ENERGY ABSORBING TERMINAL, CZ, TL-3 | EACH | 4
801-07118 | BARRICADE, TYPE III-A | LFT | 32
801-07120 | BARRICADE, TYPE III, PERMANENT | LFT | 140
801-08401 | TEMPORARY TRAFFIC BARRIER, TYPE 2 | LFT | 3030
801-12883 | TEMPORARY WORKSITE SPEED LIMIT SIGN ASSEMBLY, CONTINUOUS | EACH | 4
802-05701 | SIGN POST, SQUARE, TYPE 1, REINFORCED ANCHOR BASE | LFT | 0
802-05702 | SIGN POST, SQUARE, TYPE 2, REINFORCED ANCHOR BASE | LFT | 0
802-07059 | SIGN, SHEET, AND SUPPORTS, REMOVE | EACH | 12
802-09838 | SIGN, SHEET, WITH LEGEND, 0.080 IN. THICKNESS | SFT | 103
802-09840 | SIGN, SHEET, WITH LEGEND, 0.100 IN. THICKNESS | SFT | 100
802-12222 | WIDE FLANGE SIGN POST SUPPORT FOUNDATION, TYPE A | EACH | 4
802-76095 | STRUCTURAL STEEL, BREAKAWAY | LBS | 736
804-11353 | LANE SEPARATOR | LFT | 80
804-11920 | DELINEATOR POST, FLEXIBLE, TYPE I | EACH | 24
804-11921 | DELINEATOR POST, FLEXIBLE, TYPE II | EACH | 10
805-01300 | TRAFFIC SIGNAL EQUIPMENT, REMOVE | EACH | 1
805-11815 | CONDUIT, HDPE, 2 IN. SCHEDULE 80 | LFT | 500
807-02191 | HANDHOLE, LIGHTING | EACH | 8
807-04654 | LIGHT POLE | EACH | 20
807-07580 | WIRE, NO. 4 COPPER, IN PLASTIC DUCT, IN TRENCH, 4 1/C | LFT | 3400
807-12199 | LUMINAIRE, HIGH LUMEN ROADWAY | EACH | 20
807-12791 | LIGHTING FOUNDATION, CONVENTIONAL POLE, CONCRETE, WITH GROUNDING | EACH | 20
807-86805 | SERVICE POINT, TYPE I | EACH | 1
807-86843 | WIRE, NO. 4 COPPER, 1/C | LFT | 1500
807-86950 | SIGN, UNDERPASS, AND ROADWAY LIGHTING, LOCATION IDENTIFICATION | EACH | 20
808-05866 | PAVEMENT MESSAGE MARKING, REMOVE | SYS | 14
808-06368 | TRANSVERSE MARKING, REMOVE | LFT | 54
808-06706 | LINE, THERMOPLASTIC, SOLID, WHITE, 24 IN. | LFT | 56
808-06716 | LINE, REMOVE | LFT | 8929
808-11698 | TRANSVERSE MARKING, THERMOPLASTIC, YIELD LINE, WHITE, 27 IN. | LFT | 32
808-12032 | GROOVING FOR PAVEMENT MARKINGS | LFT | 11469
808-75043 | LINE, THERMOPLASTIC, SOLID, WHITE, 6 IN. | LFT | 4982
808-75247 | LINE, THERMOPLASTIC, SOLID, YELLOW, 6 IN. | LFT | 3422
808-75272 | TRANSVERSE MARKING, THERMOPLASTIC, CROSSHATCH LINE, WHITE, 24 IN. | LFT | 200
808-75320 | PAVEMENT MESSAGE MARKING, THERMOPLASTIC, LANE INDICATION ARROW | EACH | 6
808-75325 | PAVEMENT MESSAGE MARKING, THERMOPLASTIC, 'ONLY' | EACH | 2
808-96075 | LINE, THERMOPLASTIC, BROKEN, WHITE, 6 IN. | LFT | 3065